## Sheet1
Label | Description | Stimulus Generation | Functional Coverage (Later) | Functionality Check
RAM_1 | When the reset is asserted, tx_valid should be low | Directed at the start of the simulation, then randomized under constraint that drives the reset to be off most of the simulation time | - | Immediate assertion to check asych reset functionality (reset_assertion)
RAM_2 | When the reset is asserted, dout should be low | Directed at the start of the simulation, then randomized under constraint that drives the reset to be off most of the simulation time | - | Golden model to check dout is reset
RAM_3 | When rx_valid is asserted and din[9:8] == 00 or 10, din[7:0] should be held interally as address | Randomized under constraint on rx_valid to be on most of the simulation time and for din[9:8] to be 00 or 10 quarter of the time | cover all combinations of rx_valid & din[9:8] | Concurrent assertion to check address is updated correctly (addr_updated_assertion)
RAM_4 | When rx_valid is asserted and din[9:8] == 01 or 11, the internally stored address shouldn't be overwritten | Randomized under constraint on rx_valid to be on most of the simulation time and for din[9:8] to be 01 or 11 quarter of the time | cover all combinations of rx_valid & din[9:8] | Concurrent assertion to check address is held unchanged correctly (addr_unchanged_assertion)
RAM_5 | When rx_valid is asserted and din[9:8] == 01, memory should be written with the new din[7:0] at address saved internally | Randomized under constraint on rx_valid to be on most of the simulation time and for din[9:8] must be 01 or 11 if it was 00 or 10 respectively | cover all combinations of rx_valid & din[9:8] | Golden model to check memory write functionality
RAM_6 | when rx_valid is asserted and din[9:8] == 11, dout should be driven with the word read from the memory at address saved internally | Randomized under constraint on rx_valid to be on most of the simulation time and for din[9:8] to be 11 quarter of the time | cover all combinations of rx_valid & din[9:8] | Golden model to check memory read functionality
RAM_7 | when rx_valid is asserted and din[9:8] == 11, tx_valid should be high | Randomized under constraint on rx_valid to be on most of the simulation time and for din[9:8] to be 11 quarter of the time | cover all combinations of rx_valid & din[9:8] | Concurrent assertion to check tx_valid is high (output_valid_assertion)
RAM_8 | when rx_valid is deasserted or din[9:8] != 11, tx_valid should be low | Randomized under constraint on rx_valid to be on most of the simulation time and for din[9:8] to be 11 quarter of the time | cover all combinations of rx_valid & din[9:8] | Concurrent assertion to check tx_valid is low (output_invalid_assertion)