## Sheet1
Label | Description | Stimulus Generation | Functional Coverage (Later) | Functionality Check
slave_1 | When the reset is asserted low, rx_valid should be low | Directed at the start of the simulation, then randomized under constraint that drives the reset to be off most of the simulation time | - | Immediate assertion to check rx_valid is reset correctly (reset_assertion)
slave_2 | When the reset is asserted low, MISO & rx_data should be low | Directed at the start of the simulation, then randomized under constraint that drives the reset to be off most of the simulation time |  | Golden model to check MISO & rx_data is reset correctly
slave_3 | When SS_n is deasserted high, rx_valid should be low | Randomized under constraint that drives SS_n to be on most of the simulation time | cover the two possible values of SS_n | Concurrent Assetion to check rx_valid is deasserted correctly (slave_not_selected_assertion)
slave_4 | When SS_n is deasserted high, MISO & rx_data should be low | Randomized under constraint that drives SS_n to be on most of the simulation time | cover the two possible values of MISO | Golden model to check MISO & rx_data is deasserted correctly
slave_5 | When SS_n is asserted low, the next bit on MOSI should be ignored. Subsequently, rx_data must capture and hold the next 10 bits received on MOSI |  | Cover all combinations of rx_data[9:8] & rx_valid and cover transitions of rx_data from 00 to 01 and from 10 to 11 | Golden model to check rx_data is driven correctly
slave_6 | When SS_n is asserted low, if next bit on MOSI is 0, rx_valid should be high 10 cycles later | Randomized under constraint that if first bit on MOSI is 0, then the next additional two bits must be 00 or 01 | cover the two possible values of MOSI | Concurrent Assetion to check rx_valid is asserted correctly (write_addr_assertion & write_data_assertion)
slave_7 | When SS_n is asserted low, if next 3 bits on MOSI are 110, rx_valid should be high 8 cycles later | Randomized under constraint that if first bit on MOSI is 1, then the next additional two bits must be 10 or 11 |  | Concurrent Assetion to check rx_valid is asserted correctly (read_addr_assertion)
slave_8 | When SS_n is asserted low, if next 3 bits on MOSI are 111, rx_valid should remain low 8 cycles later | Randomized under constraint that if first bit on MOSI is 1, then the next additional two bits must be 10 or 11 |  | Concurrent Assetion to check rx_valid is deasserted correctly (read_operation_assertion)
slave_9 | When SS_n is asserted low, if the next 3 bits on MOSI are 111 and tx_valid is high after 8 additional clock cycles, the next 10 bits transmitted on MISO must represent the tx_data bus if tx valid is high | Randomized under constraint that tx_valid when operation is read and tx_data is ready | Cover two combinations of tx_data & tx_valid | Golden model to check MISO is driven correctly